## Sheet1
A | B | C | D | E | F | G | H | I | J | K | L | M | N | O | P | Q | R | Primary breath | [5 empty] | Secondary breaths
| Ident No. | Mode Class | Basic Generic Mode-Group Name | Illustrative Inflation Types Selected for Mandatory Delivery | Means of Initiation | Means of Termination | Means of Exhalation Control | Spontaneous-support Inflation Type | Corresponding Mode Name | Optional 'bi-level' Superordinate Class Name | Name of Set Value for Inflation Type Selected for Mandatory Delivery | Name of Set baseline level | Name of Primary Inflation Phase | Name & Symbol of Set Primary Inflation Time |  | Name & Symbol for Set Lower Baseline-airway-pressure Time (if set) |  | Timed instigation (Green clock-face) | Patient-triggered initiation of primary/secondary breath-type (Switch T) |  | Synchronised initiation (Switch S) | Uninhibited free breathing at baseline pressure (Switch A) | Selected breath-type initiated (Switch B) | Uninhibited concurrent breathing (Switch C) | Assisted intermediate breathing (Switch D) | Assisted concurrentbreathing (Switch E)
[19 empty] | Primary | Secondary
4 | 1 | (i) | CMV | VC | t | t | *See comment | None | CMV-VC | N/A | Tidal volume | BAP | Inflation phase | Inflation time | tI | Expiratory time | tE | 1 | 0 | N/A | 0 | 0/1 | 1 | 0 | 0 | 0
5 | 2 |  |  | PC | t | t | " | None | CMV-PC | N/A | Inflation pressure | BAP | Inflation phase | Inflation time | tI | Expiratory time | tE | 1 | 0 | N/A | 0 | 0/1 | 1 | 0 | 0 | 0
6 | 3 |  |  | vtPC | t | t | " | None | CMV-vtPC | N/A | Tidal volume | BAP | Inflation phase | Inflation time | tI | Expiratory time | tE | 1 | 0 | N/A | 0 | 0/1 | 1 | 0 | 0 | 0
7 | 4 |  |  | ePC | t | t | " | None | CMV-ePC | CMV bi-level | Inflation pressure | BAP | Inflation phase | Inflation time | tI | Expiratory time | tE | 1 | 0 | N/A | 0 | 1 | 1 | 1 | 0 | 0
8 | 5 |  |  | vtePC | t | t | " | None | CMV-vtePC | CMV bi-level | Tidal volume | BAP | Inflation phase | Inflation time | tI | Expiratory time | tE | 1 | 0 | N/A | 0 | 1 | 1 | 1 | 0 | 0
9
10 | 6 |  | A/C | VC | *t/trig | t | " | None | A/C-VC | N/A | Tidal volume | BAP | Inflation phase | Inflation time | tI | Expiratory time | tE | 1 | 1 | N/A | 0 | 0/1 | 1 | 0 | 0 | 0
11 | 7 |  | A/C | PC | t/trig | t | " | None | A/C-PC | N/A | Inflation pressure | BAP | Inflation phase | Inflation time | tI | Expiratory time | tE | 1 | 1 | N/A | 0 | 0/1 | 1 | 0 | 0 | 0
12 | 8 |  | A/C | vtPC | t/trig | t | " | None | A/C-vtPC | N/A | Tidal volume | BAP | Inflation phase | Inflation time | tI | Expiratory time | tE
13 | 9 |  | S/T | PC[q/t] | t/trig | *q/t | " | None | A/C-ePC[q/t] | *N/A | Inflation Pressure | BAP | Inflation phase | Inflation time | tI | Expiratory time | tE | 1 | 1 | N/A | 0 | 0/1 | 1 | 0 | 0 | 0
14 | 10 |  | A/C | ePC | t/trig | t | " | None | A/C-ePC | A/C bi-level | Inflation Pressure | BAP | Inflation phase | Inflation time | tI | Expiratory time | tE | 1 | 1 | N/A | 0 | 1 | 1 | 1 | 0 | 0
15 | 11 |  | A/C | vtePC | t/trig | t | " | None | A/C-vtePC | A/C bi-level | Tidal volume | BAP | Inflation phase | Inflation time | tI | Expiratory time | tE | 1 | 1 | N/A | 0 | 1 | 1 | 1 | 0 | 0
16 | 12 |  | A/C | ePC[S] | t/trig | *[S] | " | None | A/C-ePC[S] | A/C bi-level | BAPH (or pH) | BAP | BAPH phase(or pL) | BAPH (phase)time | tH | BAP time | tL | 1 | 1 | N/A | 0 | 1 | 1 | 1 | 0 | 0
17
18 | 13 | (ii) | IMV | VC | t | t | " | PS | IMV-VC/PS | N/A | Tidal volume | BAP | Inflation phase | Inflation time | tI | Expiratory time | tE | 1 | 0 | 1 | 0 | 1 | 1 | 0 | 1 | 0
19 | 14 |  |  | PC | t | t | " | PS | IMV-PC/PS | N/A | Inflation Pressure | BAP | Inflation phase | Inflation time | tI | Expiratory time | tE | 1 | 0 | 1 | 0 | 1 | 1 | 0 | 1 | 0
20 | 15 |  |  | vtPC | t | t | " | PS | IMV-vtPC/PS | N/A | Tidal volume | BAP | Inflation phase | Inflation time | tI | Expiratory time | tE | 1 | 0 | 1 | 0 | 1 | 1 | 0 | 1 | 0
21 | 16 |  |  | ePC | t | t | " | PS | IMV-ePC/PS | IMV bi-level | Inflation Pressure | BAP | Inflation phase | Inflation time | tI | Expiratory time | tE | 1 | 0 | 1 | 0 | 1 | 1 | 1 | 1 | 1
22 | 17 |  |  | ePC | t | t | " | PS | IMV-ePC | *IMV bi-level aka APRV | BAPH (or pH) | BAP | BAPH phase(or pL) | BAPH phase time | tH | BAP time | tL | 1 | 0 | 0 | 0 | 1 | 1 | 1 | 0 | 0
23 | 18 |  |  | vtePC | t | t | " | PS | IMV-vtePC/PS | IMV bi-level | Inflation Pressure | BAP | Inflation phase | Inflation time | tI | Expiratory time | tE | 1 | 0 | 1 | 0 | 1 | 1 | 1 | 1 | 1
24 | 19 |  |  | ePC[S] | t | [S] | " | PS | IMV-ePC[S]/PS | IMV bi-level | BAPH (or pH) | BAP | BAPH phase(or pL) | BAPH (phase)time | tH | BAP time | tL | 1 | 0 | 1 | 0 | 1 | 1 | 1 | 1 | 1
25 | 20 |  |  | ePC[S] | t | [S] | " | PS | IMV-ePC[S] | *IMV bi-level aka APRV | BAPH (or pH) | BAP | BAPH phase(or pL) | BAPH (phase)time | tH | BAP time | tL | 1 | 0 | 0 | 0 | 1 | 1 | 1 | 0 | 0
26
27 | 21 |  | SIMV | VC | [S]t | t | " | PS | SIMV-VC/PS | N/A | Tidal volume | BAP | Inflation phase | Inspiratory time | tI | Expiratory time | tE | 1 | 1 | 1 | 1 | 1 | 1 | 0 | 1 | 0
28 | 22 |  |  | PC | [S]t | t | " | PS | SIMV-PC/PS | N/A | Inflation pressure | BAP | Inflation phase | Inspiratory time | tI | Expiratory time | tE | 1 | 1 | 1 | 1 | 1 | 1 | 0 | 1 | 0
29 | 23 |  |  | vtPC | [S]t | t | " | PS | SIMV-vtePC/PS | N/A | Tidal volume | BAP | Inflation phase | Inspiratory time | tI | Expiratory time | tE | 1 | 1 | 1 | 1 | 1 | 1 | 0 | 1 | 0
30 | 24 |  |  | ePC | *[S]t | t | " | PS | SIMV-ePC/PS | SIMV bi-level | Inflation Pressure | BAP | Inflation phase | Inspiratory time | tI | Expiratory time | tE | 1 | 1 | 1 | 1 | 1 | 1 | 1 | 1 | 0/1
31 | 25 |  |  | vtePC | [S]t | t | " | PS | SIMV-vtePC/PS | SIMV bi-level | Tidal volume | BAP | Inflation phase | Inspiratory time | tI | Expiratory time | tE | 1 | 1 | 1 | 1 | 1 | 1 | 1 | 1 | 0/1
32 | 26 |  |  | ePC[S] | [S]t | [S] | " | PS | *SIMV-ePC[S]/PS | SIMV bi-level aka Bi-level | BAPH (or pH) | BAP | BAPH phase | BAPH(phase)time | tH | BAP time | tL | 1 | 1 | 1 | 1 | 1 | 1 | 1 | 1 | 0/1
33
34 | 27 | (iii) | CSV aka SPONT | None | N/A | N/A | " | PS | CSV-PS | N/A | N/A | BAP | N/A | N/A |  | N/A |  | 0 | 1 | N/A | 0 | 1 | 1 | 0 | 0 | 0
35 | 28 |  | aka SPONT | None | N/A | N/A | " | pPS | CSV-PS | N/A | N/A | BAP | N/A | N/A |  | N/A |  | 0 | 1 | N/A | 0 | 0 | 1 | 0 | 0 | 0
36 | 29 |  | aka SPONT | None | N/A | N/A | " | vtPS | CSV-vtPS | N/A | N/A | BAP | N/A | N/A |  | N/A |  | 0 | 1 | N/A | 0 | 1 | 1 | 0 | 0 | 0
37 | 31 |  | aka CPAP | None | N/A | N/A | " | None | CSV | N/A | N/A | BAP | N/A | N/A |  | N/A |  | 0 | 0 | N/A | 0 | 1 | 0 | 0 | 0 | 0
|  |  | Modes on rows of this color all come under the general superordinate classification of 'bi-level' but the name 'Bi-level' is normally only used as the primary classification for mode Ident No 26 | [12 empty] | NSJ v10
2014-02-11
Note on H2: Modern microprocessor-controlled ventilators may use a either a simple pressure-regulator function or a bi-active pressure-regulator function to manage the expiratory pressure between mandatory deliveries. If other than a step input from inflation-pressure level to BAP level is intended then an expiratory-control algorithm is used to generate the intended input waveform to the regulation function. It is expected that manufacturers will explain the user-relevant details of their particular implementation of these functions and algorithms in their documentation. Less sophisticated ventilators may simply use a passive expiratory-pressure relief function to achieve and maintain a set positive pressure at the end of each exhalation (EEP). This means of achieving PEEP is often referred to as a PEEP valve. See also ‘expiratory-control algorithm’ and ‘expiratory pressure relief function’.
Note on T2: Delivery of primary breath-type is instigated by the ventilator and is therefore 'assured' to be delivered.
Note on W2: Instigated delivery may be initiated by a patient-trigger event within a time window in order to facilitate synchronisation.
Note on X2: Uninhibited free breathing at the set controlled baseline pressure is possible throughout the primary breath cycle.
Note on Y2: The selected primary breath-type is delivered each time the initiation criteria have been satisfied.
Note on Z2: Uninhibited, but unassisted, free breathing is possible, concurrent with the primary breath-type delivery
Note on AA2: Patient-trigger events occurring between primary breath-type deliveries initiate the delivery of the selected secondary breath-type.
Note on AB2: Patient-trigger events occurring concurrently with the primary breath-type delivery initiate the delivery of the selected secondary breath-type.
Note on H4: Modern microprocessor-controlled ventilators may use a either a simple pressure-regulator function or a bi-active pressure-regulator function to manage the expiratory pressure between mandatory deliveries. If other than a step input from inflation-pressure level to BAP level is intended then an expiratory-control algorithm is used to generate the intended input waveform to the regulation function. It is expected that manufacturers will explain the user-relevant details of their particular implementation of these functions and algorithms in their documentation. Less sophisticated ventilators may simply use a passive expiratory-pressure relief function to achieve and maintain a set positive pressure at the end of each exhalation (EEP). This means of achieving PEEP is often referred to as a PEEP valve. See also ‘expiratory-control algorithm’ and ‘expiratory pressure relief function’.
Note on F10: Initiation timed if not triggered within set period
Note on G13: This inflation type is terminated by % peak flow if patient-trigger initiated but time terminated if time initiated.
Note on K13: Although this mode is typically used on a blower powered device that delivers what might be classed as an ePC inflation type, whenever patient trigger initiated it is flow terminated so patient exhalation will cause immediate termination. It would, therefore, be misleading to class this mode as 'bi-level'.
Note on G16: Termination time instigated, thereby providing window for synchronisation
Note on K22: This mode may also be labelled as the superordinate mode, APRV, if the settings provided include those necessary to fulfill the requirements invoked by that mode's definition.
Note on K25: This mode may also be labelled as the superordinate mode, APRV, if the settings provided include those necessary to fulfill the requirements invoked by that mode's definition.
Note on F30: Initiation time instigated, thereby providing window for synchronisation
Note on AB30: '0/1' indicates that the provision of assistance for concurrent free breathing is optional for this mode
Note on J32: This particular bi-level mode configuration was specifially introduced to suit the extended elevated-pressure phase times that can be appropriate for use with bi-level modes. Where used, therefore, it has invariably been given a proprietary name related to bi-level, such as BIPAP, BiLevel, Duo-PAP.
Note on Y35: Initiation is taken to be independent of the patient-trigger function unless stated otherwise.